## CustomInterfaces
Back to Index
Head | InterfaceName | CategoryName | AttributeName | AttributeUserName | Type | UnitsType | PrimaryUnits | CodeList | codelisttablenamespace | OnPropertyPage | ReadOnly | SymbolParameter
Start
! | System Interfaces IJ
| IJDryWeight1 |  | DryWeight1 | Dry Weight 1 | Double | mass | kg |  |  | TRUE | FALSE
| IJInsulationThickness |  | InsulationThickness | Insulation Thickness | Double | distance | mm |  |  | TRUE | FALSE | InsulationThickness
| IJFaceToFace |  | FacetoFace | Face to Face | Double | distance | mm |  |  | TRUE | FALSE | FacetoFace
| IJFaceToCenter |  | FacetoCenter | Face to Center | Double | distance | mm |  |  | TRUE | FALSE | FacetoCenter
|  |  | Face1toCenter | Face1 to Center | Double | distance | mm |  |  | TRUE | FALSE | Face1toCenter
|  |  | Face2toCenter | Face2 to Center | Double | distance | mm |  |  | TRUE | FALSE | Face2toCenter
| IJOlet |  | HoleinHeader | Hole in Header | Double | distance | mm |  |  | TRUE | FALSE | C
|  |  | FacetoHeaderSurface | Face to Header Surface | Double | distance | mm |  |  | TRUE | FALSE | A
| IJBendBranchAngle |  | Angle | Angle | Double | angle | deg |  |  | TRUE | FALSE | Angle
| IJInitialPipePort | Initial Pipe Port | Npd | Nominal Diameter | Double | scalar |  |  |  | TRUE | TRUE | Npd
|  |  | NpdUnitType | NPD Unit | Char |  |  |  |  | TRUE | TRUE | NpdUnitType
|  |  | EndPreparation | End Preparation | Long |  |  | EndPreparation |  | TRUE | TRUE | EndPreparation
|  |  | ScheduleThickness | Schedule Thickness | Long |  |  | ScheduleThickness |  | TRUE | TRUE | ScheduleThickness
|  |  | EndStandard | End Standard | Long |  |  | EndStandard |  | TRUE | TRUE | EndStandard
|  |  | PressureRating | Pressure Rating | Long |  |  | PressureRating |  | TRUE | TRUE | PressureRating
|  |  | FlowDirection | Flow Direction | Long |  |  | FlowDirection |  | TRUE | TRUE | FlowDirection
| IJDynamicPipePort1 | Dynamic Pipe Port 1 | Id1 | Port ID 1 | Char |  |  |  |  | TRUE | FALSE | Id1
|  |  | PortIndex1 | Port Index 1 | Short |  |  |  |  | TRUE | FALSE | PortIndex1
|  |  | Npd1 | Nominal Diameter 1 | Double | scalar |  |  |  | TRUE | FALSE | Npd1
|  |  | NpdUnitType1 | NPD 1 Unit | Char |  |  |  |  | TRUE | FALSE | NpdUnitType1
|  |  | TerminationClass1 | Termination Class 1 | Long |  |  | TerminationClass |  | TRUE | FALSE
|  |  | TerminationSubClass1 | Termination Sub Class1 | Long |  |  | TerminationSubClass |  | TRUE | FALSE
|  |  | EndPreparation1 | End Preparation 1 | Long |  |  | EndPreparation |  | TRUE | FALSE | EndPreparation1
|  |  | SchedulePractice1 | Schedule Practice 1 | Long |  |  | ScheduleThicknessPractice |  | TRUE | FALSE
|  |  | ScheduleThickness1 | Schedule Thickness 1 | Long |  |  | ScheduleThickness |  | TRUE | FALSE | ScheduleThickness1
|  |  | EndPractice1 | End Practice 1 | Long |  |  | EndPractice |  | TRUE | FALSE
|  |  | EndStandard1 | End Standard 1 | Long |  |  | EndStandard |  | TRUE | FALSE | EndStandard1
|  |  | RatingPractice1 | Rating Practice 1 | Long |  |  | RatingPractice |  | TRUE | FALSE
|  |  | PressureRating1 | Pressure Rating 1 | Long |  |  | PressureRating |  | TRUE | FALSE | PressureRating1
|  |  | FlowDirection1 | Flow Direction 1 | Long |  |  | FlowDirection |  | TRUE | FALSE | FlowDirection1
|  |  | PipingPointBasis1 | Piping Point Basis 1 | Long |  |  | PipingPointUsage |  | TRUE | FALSE | PipingPointBasis1
| IJDynamicPipePort2 | Dynamic Pipe Port 2 | Id2 | Port ID 2 | Char |  |  |  |  | TRUE | FALSE | Id2
|  |  | PortIndex2 | Port Index 2 | Short |  |  |  |  | TRUE | FALSE | PortIndex2
|  |  | Npd2 | Nominal Diameter 2 | Double | scalar |  |  |  | TRUE | FALSE | Npd2
|  |  | NpdUnitType2 | NPD 2 Unit | Char |  |  |  |  | TRUE | FALSE | NpdUnitType2
|  |  | TerminationClass2 | Termination Class 2 | Long |  |  | TerminationClass |  | TRUE | FALSE
|  |  | TerminationSubClass2 | Termination Sub Class2 | Long |  |  | TerminationSubClass |  | TRUE | FALSE
|  |  | EndPreparation2 | End Preparation 2 | Long |  |  | EndPreparation |  | TRUE | FALSE | EndPreparation2
|  |  | SchedulePractice2 | Schedule Practice 2 | Long |  |  | ScheduleThicknessPractice |  | TRUE | FALSE
|  |  | ScheduleThickness2 | Schedule Thickness 2 | Long |  |  | ScheduleThickness |  | TRUE | FALSE | ScheduleThickness2
|  |  | EndPractice2 | End Practice 2 | Long |  |  | EndPractice |  | TRUE | FALSE
|  |  | EndStandard2 | End Standard 2 | Long |  |  | EndStandard |  | TRUE | FALSE | EndStandard2
|  |  | RatingPractice2 | Rating Practice 2 | Long |  |  | RatingPractice |  | TRUE | FALSE
|  |  | PressureRating2 | Pressure Rating 2 | Long |  |  | PressureRating |  | TRUE | FALSE | PressureRating2
|  |  | FlowDirection2 | Flow Direction 2 | Long |  |  | FlowDirection |  | TRUE | FALSE | FlowDirection2
|  |  | PipingPointBasis2 | Piping Point Basis 2 | Long |  |  | PipingPointUsage |  | TRUE | FALSE | PipingPointBasis2
! | Custom Interfaces IJUA
| IJUAThickness |  | Thickness | Thickness | Double | distance | mm |  |  | TRUE | FALSE | Thickness
| IJUAWidth |  | Width | Width | Double | distance | mm |  |  | TRUE | FALSE | Width
| IJUAOffset |  | Offset | Offset | Double | distance | mm |  |  | TRUE | FALSE | Offset
| IJUAStructureHoleDia |  | StructureHoleDia | Structure Hole Diameter | Double | distance | mm |  |  | TRUE | FALSE | StructureHoleDia
| IJUAStructureThickness |  | StructureThickness | Structure Thickness | Double | distance | mm |  |  | TRUE | FALSE | StructureThickness
| IJUADiameter |  | Diameter | Diameter | Double | distance | mm |  |  | TRUE | FALSE | Diameter
| IJUAFlangeDiameter |  | FlangeDiam | Flange Diameter | Double | distance | mm |  |  | TRUE | FALSE | FlangeDiam
| IJUAInDia |  | InDia | Inner Diameter | Double | distance | mm |  |  | TRUE | FALSE | InDia
| IJUAOutDia |  | OutDia | Outer Diameter | Double | distance | mm |  |  | TRUE | FALSE | OutDia
| IJUAInnerSleeveLength |  | InnerSleeveLength | Inner Sleeve Length | Double | distance | mm |  |  | TRUE | FALSE | InnerSleeveLength
| IJUAOuterSleeveLength |  | OuterSleeveLength | Outer Sleeve Length | Double | distance | mm |  |  | TRUE | FALSE | OuterSleeveLength
| IJUAOuterSleeveDia |  | OuterSleeveDia | Outer Sleeve Diameter | Double | distance | mm |  |  | TRUE | FALSE | OuterSleeveDia
| IJUAInnerSleeveDia |  | InnerSleeveDia | Ineer Sleeve Diameter | Double | distance | mm |  |  | TRUE | FALSE | InnerSleeveDia
| IJUAObliqueST |  | SleeveThickness | Sleeve Thickness | Double | distance | mm |  |  | TRUE | FALSE | SleeveThickness
| IJUAObliqueOfS |  | OffsetfromStructure | Offset from Structure | Double | distance | mm |  |  | TRUE | TRUE | OffsetfromStructure
| IJUAObliqueSLength |  | ObliqueSLength | Oblique Sleeve Length | Double | distance | mm |  |  | TRUE | TRUE | ObliqueSLength
| IJUASHLengthAMajorAxis |  | SHLengthAMajorAxis | Structure Hole Length Along Major Axis | Double | distance | mm |  |  | TRUE | TRUE | SHLengthAMajorAxis
| IJUASHLengthAMinorAxis |  | SHLengthAMinorAxis | Structure Hole Length Along Minor Axis | Double | distance | mm |  |  | TRUE | TRUE | SHLengthAMinorAxis
| IJUAObliqueSAngle |  | ObliqueSAngle | Oblique Sleeve Angle | Double | angle | deg |  |  | FALSE | TRUE | ObliqueSAngle
| IJUAPenetrationSleeve |  | InnerDiameter | Inner Diameter | Double | distance | mm |  |  | TRUE | FALSE | InnerDiameter
|  |  | PuddleFlangeDiameter | Puddle Flange Diameter | Double | distance | mm |  |  | TRUE | FALSE | PuddleFlangeDiameter
| IJUAApertureMin |  | ApertureMin | ApertureMin | Double | distance | mm |  |  | TRUE | FALSE | ApertureMin
| IJUAApertureMax |  | ApertureMax | ApertureMax | Double | distance | mm |  |  | TRUE | FALSE | ApertureMax
| IJUAPartNumber |  | PartNumber | PartNumber | Char |  |  |  |  | TRUE | FALSE | PartNumber
| IJUAManufacturerData |  | ValveManufacturer | Valve Manufacturer | Long | scalar |  |  |  | TRUE | FALSE
|  |  | ValveModelNumber | Valve Model Number | Long | scalar |  |  |  | TRUE | FALSE
|  |  | ValveTrim | Valve Trim | Long | scalar |  |  |  | TRUE | FALSE
|  |  | FlangeFaceSurfaceFinish | Flange Face Surface Finish | Long | scalar |  |  |  | TRUE | FALSE
|  |  | SurfacePreparation | Surface Preparation | Long | scalar |  |  |  | TRUE | FALSE
|  |  | ManufacturingMethod | Manufacturing Method | Long | scalar |  | ManufacturingMethod |  | TRUE | FALSE
|  |  | MiscRequisitionClassification | Misc Requisition Classification | Long | scalar |  |  |  | TRUE | FALSE
| IJUALength |  | Length | Length | Double | Distance | mm |  |  | TRUE | FALSE | Length
| IJUACableTrayBendAngle |  | BendAngle | Bend Angle | Double | Angle | deg |  |  | TRUE | FALSE | BendAngle
| IJUAWidth |  | Width | Width | Double | Distance | mm |  |  | TRUE | FALSE | Width
| IJUADepth |  | Depth | Depth | Double | Distance | mm |  |  | TRUE | FALSE | Depth
| IJUAPortOffset |  | PortOffset | Port 1 Offset | Double | Distance | mm |  |  | TRUE | FALSE | PortOffset
| IJUAThickness |  | Thickness | Thickness | Double | Distance | mm |  |  | TRUE | FALSE | Thickness
| IJUAPartitionsAlongWidth |  | PartitionsAlongWidth | Number of Stay Plates along Width | Long | scalar |  |  |  | TRUE | FALSE | PartitionsAlongWidth
| IJUAPartitionsAlongDepth |  | PartitionsAlongDepth | Number of Stay Plates along Depth | Long | scalar |  |  |  | TRUE | FALSE | PartitionsAlongDepth
| IJUAVerticalPortOffset |  | VerticalPortOffset | Vertical Port Offset | Double | Distance | mm |  |  | TRUE | FALSE | VerticalPortOffset
| IJUAHorizontalPortOffset |  | HorizontalPortOffset | Horizontal Port Offset | Double | Distance | mm |  |  | TRUE | FALSE | HorizontalPortOffset
| IJUAPort2Offset |  | Port2Offset | Port 2 Offset | Double | Distance | mm |  |  | TRUE | FALSE | Port2Offset
| IJUAMCTransit |  | Offset | Offset | Double | Distance | mm |  |  | TRUE | FALSE | Offset
|  |  | CornerRadius | Corner Radius | Double | Distance | mm |  |  | TRUE | FALSE | CornerRadius
|  |  | Angle | Angle | Double | Angle | deg |  |  | TRUE | FALSE | Angle
| IJUAMCTCollar |  | Width | Width | Double | Distance | mm |  |  | TRUE | FALSE | Width
|  |  | Depth | Depth | Double | Distance | mm |  |  | TRUE | FALSE | Depth
|  |  | CollarWidth | Collar Width | Double | Distance | mm |  |  | TRUE | FALSE | CollarWidth
|  |  | CollarDepth | Collar Depth | Double | Distance | mm |  |  | TRUE | FALSE | CollarDepth
|  |  | Length | Length | Double | Distance | mm |  |  | TRUE | FALSE | Length
|  |  | CollarLength | Collar Length | Double | Distance | mm |  |  | TRUE | FALSE | CollarLength
|  |  | Thickness | Thickness | Double | Distance | mm |  |  | TRUE | FALSE | Thickness
|  |  | CollarThickness | Collar Thickness | Double | Distance | mm |  |  | TRUE | FALSE | CollarThickness
|  |  | Port1Offset | Port 1 Offset | Double | Distance | mm |  |  | TRUE | FALSE | PortOffset
|  |  | Port2Offset | Port 2 Offset | Double | Distance | mm |  |  | TRUE | FALSE | Port2Offset
|  |  | HorizontalOffset | Horizontal Offset | Double | Distance | mm |  |  | TRUE | FALSE | HorizontalPortOffset
|  |  | VerticalOffset | Vertical Offset | Double | Distance | mm |  |  | TRUE | FALSE | VerticalPortOffset
|  |  | CornerRad | Collar Corner Radius | Double | Distance | mm |  |  | TRUE | FALSE | CornerRad
|  |  | PartitionsAlongWidth | Number of Stay Plates along Width | Long |  |  |  |  | TRUE | FALSE | PartitionsAlongWidth
|  |  | PartitionsAlongDepth | Number of Stay Plates along Depth | Long |  |  |  |  | TRUE | FALSE | PartitionsAlongDepth
| IJUAMCTDoublerPlate |  | Width | Width | Double | Distance | mm |  |  | TRUE | FALSE | Width
|  |  | Depth | Depth | Double | Distance | mm |  |  | TRUE | FALSE | Depth
|  |  | DoublerWidth | Doubler Width | Double | Distance | mm |  |  | TRUE | FALSE | DoublerWidth
|  |  | DoublerHeight | Doubler Height | Double | Distance | mm |  |  | TRUE | FALSE | DoublerHeight
|  |  | Length | Length | Double | Distance | mm |  |  | TRUE | FALSE | Length
|  |  | Thickness | Thickness | Double | Distance | mm |  |  | TRUE | FALSE | Thickness
|  |  | DoublerThickness | Doubler Thickness | Double | Distance | mm |  |  | TRUE | FALSE | DoublerThickness
|  |  | FacetoFace | Face to Face | Double | Distance | mm |  |  | TRUE | FALSE | FacetoFace
|  |  | Port1Offset | Port 1 Offset | Double | Distance | mm |  |  | TRUE | FALSE | PortOffset
|  |  | Port2Offset | Port 2 Offset | Double | Distance | mm |  |  | TRUE | FALSE | Port2Offset
|  |  | HorizontalOffset | Horizontal Offset | Double | Distance | mm |  |  | TRUE | FALSE | HorizontalPortOffset
|  |  | VerticalOffset | Vertical Offset | Double | Distance | mm |  |  | TRUE | FALSE | VerticalPortOffset
|  |  | PartitionsAlongWidth | Number of Stay Plates along Width | Long |  |  |  |  | TRUE | FALSE | PartitionsAlongWidth
|  |  | PartitionsAlongDepth | Number of Stay Plates along Depth | Long |  |  |  |  | TRUE | FALSE | PartitionsAlongDepth
| IJUAStructureHoleLength |  | StructureHoleLength | Structure Hole Length | Double | Distance | mm |  |  | TRUE | FALSE | StructureHoleLength
| IJUAStructureHoleWidth |  | StructureHoleWidth | Structure Hole Width | Double | Distance | mm |  |  | TRUE | FALSE | StructureHoleWidth
| IJUAStructureHoleDepth |  | StructureHoleDepth | Structure Hole Depth | Double | Distance | mm |  |  | TRUE | FALSE | StructureHoleDepth
| IJUACellDimension |  | Column1Width | Column 1 Width | Double | Distance | mm |  |  | TRUE | FALSE | Column1Width
|  |  | Column2Width | Column 2 Width | Double | Distance | mm |  |  | TRUE | FALSE | Column2Width
|  |  | Column3Width | Column 3 Width | Double | Distance | mm |  |  | TRUE | FALSE | Column3Width
|  |  | Column4Width | Column 4 Width | Double | Distance | mm |  |  | TRUE | FALSE | Column4Width
|  |  | Column5Width | Column 5 Width | Double | Distance | mm |  |  | TRUE | FALSE | Column5Width
|  |  | Column6Width | Column 6 Width | Double | Distance | mm |  |  | TRUE | FALSE | Column6Width
|  |  | Column7Width | Column 7 Width | Double | Distance | mm |  |  | TRUE | FALSE | Column7Width
|  |  | Column8Width | Column 8 Width | Double | Distance | mm |  |  | TRUE | FALSE | Column8Width
|  |  | Column9Width | Column 9 Width | Double | Distance | mm |  |  | TRUE | FALSE | Column9Width
|  |  | Column10Width | Column 10 Width | Double | Distance | mm |  |  | TRUE | FALSE | Column10Width
|  |  | Column11Width | Column 11 Width | Double | Distance | mm |  |  | TRUE | FALSE | Column11Width
|  |  | Column12Width | Column 12 Width | Double | Distance | mm |  |  | TRUE | FALSE | Column12Width
|  |  | Column13Width | Column 13 Width | Double | Distance | mm |  |  | TRUE | FALSE | Column13Width
|  |  | Column14Width | Column 14 Width | Double | Distance | mm |  |  | TRUE | FALSE | Column14Width
|  |  | Column15Width | Column 15 Width | Double | Distance | mm |  |  | TRUE | FALSE | Column15Width
|  |  | Column16Width | Column 16 Width | Double | Distance | mm |  |  | TRUE | FALSE | Column16Width
|  |  | Column17Width | Column 17 Width | Double | Distance | mm |  |  | TRUE | FALSE | Column17Width
|  |  | Column18Width | Column 18 Width | Double | Distance | mm |  |  | TRUE | FALSE | Column18Width
|  |  | Column19Width | Column 19 Width | Double | Distance | mm |  |  | TRUE | FALSE | Column19Width
|  |  | Column20Width | Column 20 Width | Double | Distance | mm |  |  | TRUE | FALSE | Column20Width
|  |  | Row1Depth | Row 1 Depth | Double | Distance | mm |  |  | TRUE | FALSE | Row1Depth
|  |  | Row2Depth | Row 2 Depth | Double | Distance | mm |  |  | TRUE | FALSE | Row2Depth
|  |  | Row3Depth | Row 3 Depth | Double | Distance | mm |  |  | TRUE | FALSE | Row3Depth
|  |  | Row4Depth | Row 4 Depth | Double | Distance | mm |  |  | TRUE | FALSE | Row4Depth
|  |  | Row5Depth | Row 5 Depth | Double | Distance | mm |  |  | TRUE | FALSE | Row5Depth
|  |  | Row6Depth | Row 6 Depth | Double | Distance | mm |  |  | TRUE | FALSE | Row6Depth
|  |  | Row7Depth | Row 7 Depth | Double | Distance | mm |  |  | TRUE | FALSE | Row7Depth
|  |  | Row8Depth | Row 8 Depth | Double | Distance | mm |  |  | TRUE | FALSE | Row8Depth
|  |  | Row9Depth | Row 9 Depth | Double | Distance | mm |  |  | TRUE | FALSE | Row9Depth
|  |  | Row10Depth | Row 10 Depth | Double | Distance | mm |  |  | TRUE | FALSE | Row10Depth
|  |  | Row11Depth | Row 11 Depth | Double | Distance | mm |  |  | TRUE | FALSE | Row11Depth
|  |  | Row12Depth | Row 12 Depth | Double | Distance | mm |  |  | TRUE | FALSE | Row12Depth
|  |  | Row13Depth | Row 13 Depth | Double | Distance | mm |  |  | TRUE | FALSE | Row13Depth
|  |  | Row14Depth | Row 14 Depth | Double | Distance | mm |  |  | TRUE | FALSE | Row14Depth
|  |  | Row15Depth | Row 15 Depth | Double | Distance | mm |  |  | TRUE | FALSE | Row15Depth
|  |  | Row16Depth | Row 16 Depth | Double | Distance | mm |  |  | TRUE | FALSE | Row16Depth
|  |  | Row17Depth | Row 17 Depth | Double | Distance | mm |  |  | TRUE | FALSE | Row17Depth
|  |  | Row18Depth | Row 18 Depth | Double | Distance | mm |  |  | TRUE | FALSE | Row18Depth
|  |  | Row19Depth | Row 19 Depth | Double | Distance | mm |  |  | TRUE | FALSE | Row19Depth
|  |  | Row20Depth | Row 20 Depth | Double | Distance | mm |  |  | TRUE | FALSE | Row20Depth
| IJUAStayPlateThickness |  | StayPlateThicknessAlongWidth | Stay Plate Thickness along Width | Double | Distance | mm |  |  | TRUE | FALSE | StayPlateThicknessAlongWidth
|  |  | StayPlateThicknessAlongDepth | Stay Plate Thickness along Depth | Double | Distance | mm |  |  | TRUE | FALSE | StayPlateThicknessAlongDepth
| IJUAFrameCornerOption |  | FrameCornerOption | Frame Corner Option | Long |  |  | FrameCornerOption | UDP | TRUE | FALSE | FrameCornerOption
| IJUAMCTCornerRadius |  | CornerRadius | Corner Radius | Double | Distance | mm |  |  | TRUE | FALSE | CornerRadius
| IJUAAperture_Welding_X |  | Aperture_Welding_X | Aperture_Welding_X | Double | Distance | mm |  |  | TRUE | FALSE | Aperture_Welding_X
| IJUAAperture_Welding_Y |  | Aperture_Welding_Y | Aperture_Welding_Y | Double | Distance | mm |  |  | TRUE | FALSE | Aperture_Welding_Y
| IJUAAperture_radius |  | Aperture_radius | Aperture_radius | Double | Distance | mm |  |  | TRUE | FALSE | Aperture_radius
| IJUAAperture_Bolting_X |  | Aperture_Bolting_X | Aperture_Bolting_X | Double | Distance | mm |  |  | TRUE | FALSE | Aperture_Bolting_X
| IJUAAperture_Bolting_Y |  | Aperture_Bolting_Y | Aperture_Bolting_Y | Double | Distance | mm |  |  | TRUE | FALSE | Aperture_Bolting_Y
| IJUAEndToCenter |  | End1toCenter | End1 to Center | Double | Distance | in |  |  | TRUE | TRUE | End1toCenter
|  |  | End2toCenter | End2 to Center | Double | Distance | in |  |  | TRUE | TRUE | End2toCenter
| IJUANumOfSegments |  | NoOfSegments | No Of Segments | Long | Scalar |  |  |  | TRUE | TRUE | NoOfSegments
| IJUANominalRadius |  | NominalRadius | Nominal Radius | Double | Distance | in |  |  | TRUE | TRUE | NominalRadius
! | IJUACTAngle |  | Angle | Angle | Double | Angle | deg |  |  | TRUE | TRUE | Angle
| IJUALengthWhenFlat |  | LengthWhenFlat | Length When Flat | Double | Distance | in |  |  | TRUE | TRUE | LengthWhenFlat
| IJUAOverallLength |  | OverallLength | Overall Length | Double | Distance | in |  |  | TRUE | FALSE | OverallLength
| IJUAMfgPartNumber |  | MfgPartNumber | MfgPartNumber | Char | 0 | 0 |  |  | TRUE | TRUE
| IJBendBranchAngle |  | Angle | Angle | Double | angle | deg |  |  | TRUE | FALSE | Angle
| IJUACTDimension |  | CTDimension | Cable Tray Dimension | Double | Distance | in |  |  | TRUE | FALSE | CTDimension
| IJUAHeaderLength |  | HeaderLength | Header Length | Double | Distance | in |  |  | TRUE | FALSE | HeaderLength
| IJUACTLength1 |  | Length1 | Length 1 | Double | Distance | in |  |  | TRUE | TRUE | Length1
| IJUACTLength2 |  | Length2 | Length 2 | Double | Distance | in |  |  | TRUE | TRUE | Length2
| IJUAVAdjSplicePlate |  | PorttoHinge | Port to Hinge | Double | Distance | in |  |  | TRUE | FALSE | PorttoHinge
|  |  | Depth | Depth | Double | Distance | in |  |  | TRUE | FALSE | Depth
| IJUASplicePlateHeight |  | SplicePlateHeight | Splice Plate Height | Double | Distance | in |  |  | TRUE | TRUE | SplicePlateHeight
| IJUASpliceAngle |  | SplPlateAngle | Splice Plate Angle | Double | angle | deg |  |  | TRUE | FALSE | SplPlateAngle
| IJUACTBarrierThickness |  | BarrierThickness | Barrier Strip Thickness | Double | Distance | in |  |  | TRUE | FALSE
| IJUASplicePlateLength |  | SplicePlateLength | Splice Plate Length | Double | Distance | in |  |  | TRUE | FALSE | SplicePlateLength
| IJUAPorttoCenter |  | PorttoCenter | Port to Center | Double | distance | in |  |  | TRUE | FALSE | PorttoCenter
| IJUAHeight |  | Height | Height | Double | distance | in |  |  | TRUE | FALSE | Height
| IJUAHASP2 |  | OSplicePHalfLength | Outer Splice Plate Half Length | Double | distance | in |  |  | TRUE | FALSE | OSplicePHalfLength
|  |  | ISplicePHalfLength | Inner Splice Plate Half Length | Double | distance | in |  |  | TRUE | FALSE | ISplicePHalfLength
| IJUASplicePlateWidth |  | SplicePlateWidth | Splice Plate Width | Double | Distance | in |  |  | TRUE | TRUE | SplicePlateWidth
| IJUAFlexiRiserAngle |  | RiserAngle | Riser Angle | Double | angle | deg |  |  | TRUE | FALSE | RiserAngle
| IJUAIncrementAngle |  | IncrementAngle | Increment Angle | Double | angle | deg |  |  | TRUE | FALSE | IncrementAngle
| IJUAFlexiRiserPart |  | Length1 | Length 1 | Double | Distance | in |  |  | TRUE | TRUE | Length1
|  |  | Length2 | Length 2 | Double | Distance | in |  |  | TRUE | TRUE | Length2
|  |  | Height | Height | Double | Distance | in |  |  | TRUE | TRUE | Height
|  |  | RiserHeight | Riser Height | Double | Distance | in |  |  | TRUE | TRUE | RiserHeight
| IJUATangentLength |  | TangentLength1 | TangentLength1 | Double | Distance | in |  |  | TRUE | TRUE | TangentLength1
|  |  | TangentLength2 | TangentLength2 | Double | Distance | in |  |  | TRUE | TRUE | TangentLength2
|  |  | TangentLength3 | TangentLength3 | Double | Distance | in |  |  | TRUE | TRUE | TangentLength3
End
Note on D3: Programmatic name of the attribute
Note on F3: Type
Note on G3: Unit Type of the attribute.
Note on H3: Primary Unit of the attribute.
Note on I3: True, If this attribute is codelisted contain the name of the table that contain the values, NULL otherwise
Note on K3: True , If this attribute must be displayed by the attribute control, False otherwise
Note on L3: True if this attribute must be cannot be modified by the attribute control, False otherwise
Note on M3: Parameter of the Symbol.

## CatalogRoot
! Back to Index
! | This sheet contains CatalogRoot objects.
Head | Name
Start
Cableway
End
Note on B5: Root Name of the Hierarchy.

## CabletraySpec
! Back to Index
Head | SpecName | Manufacturer | Material | TrayType | RungSpacing | LoadSpanClassification | Description | TraySpecificationType | DefaultBendRadius | TrayLength | PreferredGap | T2TConnPart1CompType | T2TConnPart1CompQty | T2TConnPart2CompType | T2TConnPart2CompQty | T2TConnPart3CompType | T2TConnPart3CompQty | T2FConnPart1CompType | T2FConnPart1CompQty | T2FConnPart2CompType | T2FConnPart2CompQty | T2FConnPart3CompType | T2FConnPart3CompQty | F2FConnPart1CompType | F2FConnPart1CompQty | F2FConnPart2CompType | F2FConnPart2CompQty | F2FConnPart3CompType | F2FConnPart3CompQty
Start
| ROXTEC_SAMPLE_SST | 9958 | 22 | 5 | 300mm | 25 | Roxtec SST Sample CT spec | 2 | 200mm | 3658mm
| ROXTEC_SAMPLE_GLV | 9958 | 15 | 5 | 300mm | 25 | Roxtec Galvanized Sample CT spec | 2 | 200mm | 3658mm
| ROXTEC_SAMPLE_EN | 9958 | 106112 | 5 | 300mm | 25 | Roxtec EN Sample CT spec | 2 | 200mm | 3658mm
END
Note on B4: Kodali, Aditya: SpecName: Legrand_Type_Material: Topaz = Z Sapphire = P Emerald = E

## Straight_ROXT_Sample
! Back to Index
Definition | PartClassType |  |  | SymbolDefinition | UserClassName | OccClassName | SymbolIcon
| CableTrayClass |  |  |  | Straight_ROXT_Sample | Straight_ROXT_Sample
! |  |  |  |  | Common Key Inputs | [5 empty] | Component Specific Inputs | [14 empty] | Port Data
Head | PartNumber | MfgPartNumber | CoverPartNumber | PartDescription | Manufacturer | Material | TrayType | ComponentType | LoadSpanClassification | RungSpacing | Length | BendAngle | BendRadius | TangentLength | MirrorBehaviorOption | PartDataBasis | InsertionDepth | ReplacementPartNumber | NominalWidth | NominalDepth | SymbolDefinition | DryWeight | DryCogX | DryCogY | DryCogZ | NominalWidth[1] | NominalDepth[1] | ActualWidth[1] | ActualDepth[1] | LoadWidth[1] | LoadDepth[1] | NominalWidth[2] | NominalDepth[2] | ActualWidth[2] | ActualDepth[2] | LoadWidth[2] | LoadDepth[2]
Start
| ROXTEC_100H_900W_L3000_GLVNZD |  |  | ROXTEC Sample Straight Lengths, 900mm W x 100mm H x 3000mm L | 9958 | 15 | 5 | 5 | 25 | 300mm | 3658mm |  |  |  | 5 |  |  |  | 900mm | 100mm |  | 28.8kg |  |  |  | 900mm | 100mm | 900mm | 100mm | 900mm | 100mm | 900mm | 100mm | 900mm | 100mm | 900mm | 100mm
| ROXTEC_100H_500W_L3000_GLVNZD |  |  | ROXTEC Sample Straight Lengths, 500mm W x 100mm H x 3000mm L | 9958 | 15 | 5 | 5 | 25 | 300mm | 3658mm |  |  |  | 5 |  |  |  | 500mm | 100mm |  | 23.7kg |  |  |  | 500mm | 100mm | 500mm | 100mm | 500mm | 100mm | 500mm | 100mm | 500mm | 100mm | 500mm | 100mm
| ROXTEC_100H_800W_L3000_GLVNZD |  |  | ROXTEC Sample Straight Lengths, 800mm W x 100mm H x 3000mm L | 9958 | 15 | 5 | 5 | 25 | 300mm | 3658mm |  |  |  | 5 |  |  |  | 800mm | 100mm |  | 33.3kg |  |  |  | 800mm | 100mm | 800mm | 100mm | 800mm | 100mm | 800mm | 100mm | 800mm | 100mm | 800mm | 100mm
| ROXTEC_55H_150W_L3000_GLVNZD |  |  | ROXTEC Sample Straight Lengths, 150mm W x 55mm H x 3000mm L | 9958 | 15 | 5 | 5 | 25 | 300mm | 3658mm |  |  |  | 5 |  |  |  | 150mm | 55mm |  | 7.9kg |  |  |  | 150mm | 55mm | 150mm | 55mm | 150mm | 55mm | 150mm | 55mm | 150mm | 55mm | 150mm | 55mm
| ROXTEC_100H_300W_L3000_GLVNZD |  |  | ROXTEC Sample Straight Lengths, 300mm W x 100mm H x 3000mm L | 9958 | 15 | 5 | 5 | 25 | 300mm | 3658mm |  |  |  | 5 |  |  |  | 300mm | 100mm |  | 14.1kg |  |  |  | 300mm | 100mm | 300mm | 100mm | 300mm | 100mm | 300mm | 100mm | 300mm | 100mm | 300mm | 100mm
| ROXTEC_100H_400W_L3000_GLVNZD |  |  | ROXTEC Sample Straight Lengths, 400mm W x 100mm H x 3000mm L | 9958 | 15 | 5 | 5 | 25 | 300mm | 3658mm |  |  |  | 5 |  |  |  | 400mm | 100mm |  | 18.9kg |  |  |  | 400mm | 100mm | 400mm | 100mm | 400mm | 100mm | 400mm | 100mm | 400mm | 100mm | 400mm | 100mm
| ROXTEC_100H_600W_L3000_GLVNZD |  |  | ROXTEC Sample Straight Lengths, 600mm W x 100mm H x 3000mm L | 9958 | 15 | 5 | 5 | 25 | 300mm | 3658mm |  |  |  | 5 |  |  |  | 600mm | 100mm |  | 28.5kg |  |  |  | 600mm | 100mm | 600mm | 100mm | 600mm | 100mm | 600mm | 100mm | 600mm | 100mm | 600mm | 100mm
| ROXTEC_100H_600W_L3000_SST |  |  | ROXTEC Sample Straight Lengths, 600mm W x 100mm H x 3000mm L | 9958 | 22 | 5 | 5 | 25 | 300mm | 3658mm |  |  |  | 5 |  |  |  | 600mm | 100mm |  | 29.3kg |  |  |  | 600mm | 100mm | 600mm | 100mm | 600mm | 100mm | 600mm | 100mm | 600mm | 100mm | 600mm | 100mm
| ROXTEC_100H_500W_L3000_SST |  |  | ROXTEC Sample Straight Lengths, 500mm W x 100mm H x 3000mm L | 9958 | 22 | 5 | 5 | 25 | 300mm | 3658mm |  |  |  | 5 |  |  |  | 500mm | 100mm |  | 21.2kg |  |  |  | 500mm | 100mm | 500mm | 100mm | 500mm | 100mm | 500mm | 100mm | 500mm | 100mm | 500mm | 100mm
| ROXTEC_60H_100W_L3000_SST |  |  | ROXTEC Sample Straight Lengths, 100mm W x 60mm H x 3000mm L | 9958 | 22 | 5 | 5 | 25 | 300mm | 3658mm |  |  |  | 5 |  |  |  | 100mm | 60mm |  | 12.1kg |  |  |  | 100mm | 60mm | 100mm | 60mm | 100mm | 60mm | 100mm | 60mm | 100mm | 60mm | 100mm | 60mm
| ROXTEC_100H_1000W_L3000_SST |  |  | ROXTEC Sample Straight Lengths, 1000mm W x 100mm H x 3000mm L | 9958 | 22 | 5 | 5 | 25 | 300mm | 3658mm |  |  |  | 5 |  |  |  | 1000mm | 100mm |  | 25.4kg |  |  |  | 1000mm | 100mm | 1000mm | 100mm | 1000mm | 100mm | 1000mm | 100mm | 1000mm | 100mm | 1000mm | 100mm
| ROXTEC_100H_800W_L3000_SST |  |  | ROXTEC Sample Straight Lengths, 800mm W x 100mm H x 3000mm L | 9958 | 22 | 5 | 5 | 25 | 300mm | 3658mm |  |  |  | 5 |  |  |  | 800mm | 100mm |  | 13.4kg |  |  |  | 800mm | 100mm | 800mm | 100mm | 800mm | 100mm | 800mm | 100mm | 800mm | 100mm | 800mm | 100mm
| ROXTEC_100H_400W_L3000_SST |  |  | ROXTEC Sample Straight Lengths, 400mm W x 100mm H x 3000mm L | 9958 | 22 | 5 | 5 | 25 | 300mm | 3658mm |  |  |  | 5 |  |  |  | 400mm | 100mm |  | 16.9kg |  |  |  | 400mm | 100mm | 400mm | 100mm | 400mm | 100mm | 400mm | 100mm | 400mm | 100mm | 400mm | 100mm
| ROXTEC_100H_300W_L3000_SST |  |  | ROXTEC Sample Straight Lengths, 300mm W x 100mm H x 3000mm L | 9958 | 22 | 5 | 5 | 25 | 300mm | 3658mm |  |  |  | 5 |  |  |  | 300mm | 100mm |  | 19.9kg |  |  |  | 300mm | 100mm | 300mm | 100mm | 300mm | 100mm | 300mm | 100mm | 300mm | 100mm | 300mm | 100mm
| ROXTEC_55H_150W_L3000_SST |  |  | ROXTEC Sample Straight Lengths, 150mm W x 55mm H x 3000mm L | 9958 | 22 | 5 | 5 | 25 | 300mm | 3658mm |  |  |  | 5 |  |  |  | 150mm | 55mm |  | 4.1kg |  |  |  | 150mm | 55mm | 150mm | 55mm | 150mm | 55mm | 150mm | 55mm | 150mm | 55mm | 150mm | 55mm
| ROXTEC_100H_900W_L3000_SST |  |  | ROXTEC Sample Straight Lengths, 900mm W x 100mm H x 3000mm L | 9958 | 22 | 5 | 5 | 25 | 300mm | 3658mm |  |  |  | 5 |  |  |  | 900mm | 100mm |  | 39.1kg |  |  |  | 900mm | 100mm | 900mm | 100mm | 900mm | 100mm | 900mm | 100mm | 900mm | 100mm | 900mm | 100mm
| ROXTEC_100H_60W_SST |  |  | ROXTEC Sample Straight Lengths, 60mm W x 100mm H x 3000mm L | 9958 | 22 | 5 | 5 | 25 | 300mm | 3658mm |  |  |  | 5 |  |  |  | 60mm | 100mm |  | 3.4kg |  |  |  | 60mm | 100mm | 60mm | 100mm | 60mm | 100mm | 60mm | 100mm | 60mm | 100mm | 60mm | 100mm
| ROXTEC_200H_80W_SST |  |  | ROXTEC Sample Straight Lengths, 80mm W x 200mm H x 3000mm L | 9958 | 22 | 5 | 5 | 25 | 300mm | 3658mm |  |  |  | 5 |  |  |  | 80mm | 200mm |  | 8.1kg |  |  |  | 80mm | 200mm | 80mm | 200mm | 80mm | 200mm | 80mm | 200mm | 80mm | 200mm | 80mm | 200mm
| ROXTEC_200H_50W_SST |  |  | ROXTEC Sample Straight Lengths, 50mm W x 200mm H x 3000mm L | 9958 | 22 | 5 | 5 | 25 | 300mm | 3658mm |  |  |  | 5 |  |  |  | 50mm | 200mm |  | 8.3kg |  |  |  | 50mm | 200mm | 50mm | 200mm | 50mm | 200mm | 50mm | 200mm | 50mm | 200mm | 50mm | 200mm
| ROXTEC_200H_115W_SST |  |  | ROXTEC Sample Straight Lengths, 115mm W x 200mm H x 3000mm L | 9958 | 22 | 5 | 5 | 25 | 300mm | 3658mm |  |  |  | 5 |  |  |  | 115mm | 200mm |  | 9.4kg |  |  |  | 115mm | 200mm | 115mm | 200mm | 115mm | 200mm | 115mm | 200mm | 115mm | 200mm | 115mm | 200mm
| ROXTEC_217H_65W_SST |  |  | ROXTEC Sample Straight Lengths, 65mm W x 217mm H x 3000mm L | 9958 | 22 | 5 | 5 | 25 | 300mm | 3658mm |  |  |  | 5 |  |  |  | 65mm | 217mm |  | 9.4kg |  |  |  | 65mm | 217mm | 65mm | 217mm | 65mm | 217mm | 65mm | 217mm | 65mm | 217mm | 65mm | 217mm
| ROXTEC_SST0H_112W_SST |  |  | ROXTEC Sample Straight Lengths, 112mm W x 220mm H x 3000mm L | 9958 | 22 | 5 | 5 | 25 | 300mm | 3658mm |  |  |  | 5 |  |  |  | 112mm | 220mm |  | 22.7kg |  |  |  | 112mm | 220mm | 112mm | 220mm | 112mm | 220mm | 112mm | 220mm | 112mm | 220mm | 112mm | 220mm
| ROXTEC_115H_200W_SST |  |  | ROXTEC Sample Straight Lengths, 200mm W x 115mm H x 3000mm L | 9958 | 22 | 5 | 5 | 25 | 300mm | 3658mm |  |  |  | 5 |  |  |  | 200mm | 115mm |  | 9.4kg |  |  |  | 200mm | 115mm | 200mm | 115mm | 200mm | 115mm | 200mm | 115mm | 200mm | 115mm | 200mm | 115mm
| ROXTEC_60H_100W_SST |  |  | ROXTEC Sample Straight Lengths, 100mm W x 60mm H x 3000mm L | 9958 | 22 | 5 | 5 | 25 | 300mm | 3658mm |  |  |  | 5 |  |  |  | 100mm | 60mm |  | 3.4kg |  |  |  | 100mm | 60mm | 100mm | 60mm | 100mm | 60mm | 100mm | 60mm | 100mm | 60mm | 100mm | 60mm
| ROXTEC_60H_100W_EN |  |  | ROXTEC Sample Straight Lengths, 100mm W x 60mm H x 3000mm L | 9958 | 106112 | 5 | 5 | 25 | 300mm | 3658mm |  |  |  | 5 |  |  |  | 100mm | 60mm |  | 3.4kg |  |  |  | 100mm | 60mm | 100mm | 60mm | 100mm | 60mm | 100mm | 60mm | 100mm | 60mm | 100mm | 60mm
| ROXTEC_55H_150W_EN |  |  | ROXTEC Sample Straight Lengths, 150mm W x 55mm H x 3000mm L | 9958 | 106112 | 5 | 5 | 25 | 300mm | 3658mm |  |  |  | 5 |  |  |  | 150mm | 55mm |  | 11kg |  |  |  | 150mm | 55mm | 150mm | 55mm | 150mm | 55mm | 150mm | 55mm | 150mm | 55mm | 150mm | 55mm
| ROXTEC_100H_400W_EN |  |  | ROXTEC Sample Straight Lengths, 400mm W x 100mm H x 3000mm L | 9958 | 106112 | 5 | 5 | 25 | 300mm | 3658mm |  |  |  | 5 |  |  |  | 400mm | 100mm |  | 23.2kg |  |  |  | 400mm | 100mm | 400mm | 100mm | 400mm | 100mm | 400mm | 100mm | 400mm | 100mm | 400mm | 100mm
| ROXTEC_100H_500W_EN |  |  | ROXTEC Sample Straight Lengths, 500mm W x 100mm H x 3000mm L | 9958 | 106112 | 5 | 5 | 25 | 300mm | 3658mm |  |  |  | 5 |  |  |  | 500mm | 100mm |  | 23.7kg |  |  |  | 500mm | 100mm | 500mm | 100mm | 500mm | 100mm | 500mm | 100mm | 500mm | 100mm | 500mm | 100mm
| ROXTEC_100H_1000W_EN |  |  | ROXTEC Sample Straight Lengths, 1000mm W x 100mm H x 3000mm L | 9958 | 106112 | 5 | 5 | 25 | 300mm | 3658mm |  |  |  | 5 |  |  |  | 1000mm | 100mm |  | 24.8kg |  |  |  | 1000mm | 100mm | 1000mm | 100mm | 1000mm | 100mm | 1000mm | 100mm | 1000mm | 100mm | 1000mm | 100mm
| ROXTEC_100H_600W_EN |  |  | ROXTEC Sample Straight Lengths, 600mm W x 100mm H x 3000mm L | 9958 | 106112 | 5 | 5 | 25 | 300mm | 3658mm |  |  |  | 5 |  |  |  | 600mm | 100mm |  | 36.5kg |  |  |  | 600mm | 100mm | 600mm | 100mm | 600mm | 100mm | 600mm | 100mm | 600mm | 100mm | 600mm | 100mm
| ROXTEC_100H_800W_EN |  |  | ROXTEC Sample Straight Lengths, 800mm W x 100mm H x 3000mm L | 9958 | 106112 | 5 | 5 | 25 | 300mm | 3658mm |  |  |  | 5 |  |  |  | 800mm | 100mm |  | 42.2kg |  |  |  | 800mm | 100mm | 800mm | 100mm | 800mm | 100mm | 800mm | 100mm | 800mm | 100mm | 800mm | 100mm
| ROXTEC_100H_1200W_EN |  |  | ROXTEC Sample Straight Lengths, 1200mm W x 100mm H x 3000mm L | 9958 | 106112 | 5 | 5 | 25 | 300mm | 3658mm |  |  |  | 5 |  |  |  | 1200mm | 100mm |  | 59.3kg |  |  |  | 1200mm | 100mm | 1200mm | 100mm | 1200mm | 100mm | 1200mm | 100mm | 1200mm | 100mm | 1200mm | 100mm
| ROXTEC_100H_900W_L3000_EN |  |  | ROXTEC Sample Straight Lengths, 900mm W x 100mm H x 3000mm L | 9958 | 106112 | 5 | 5 | 25 | 300mm | 3658mm |  |  |  | 5 |  |  |  | 900mm | 100mm |  | 50.5kg |  |  |  | 900mm | 100mm | 900mm | 100mm | 900mm | 100mm | 900mm | 100mm | 900mm | 100mm | 900mm | 100mm
| ROXTEC_100H_300W_L3000_EN |  |  | ROXTEC Sample Straight Lengths, 300mm W x 100mm H x 3000mm L | 9958 | 106112 | 5 | 5 | 25 | 300mm | 3658mm |  |  |  | 5 |  |  |  | 300mm | 100mm |  | 19.9kg |  |  |  | 300mm | 100mm | 300mm | 100mm | 300mm | 100mm | 300mm | 100mm | 300mm | 100mm | 300mm | 100mm
END
Note on B7: Kodali, Aditya: PartNumber: Legrand_Type_Material_Width_part Type_Length

## ClassNodeType
! Back to Index
Head | ObjectName | Name
Start
! | MultiCableTranits | Multi Cable Tranits
End

## R-Hierarchy
! Back to Index
! | Shows the hierarchical display of parts
Head | RelationSource | RelationDestination
Start
! | RefDataCablewayRoot | CableTrayParts
!
| CableTrayParts | CableTrayStraights
! | CableTrayParts | CableTrayReducers
! | CableTrayParts | CableTrayBends
! | CableTrayParts | CableTrayTees
! | CableTrayParts | CableTrayWyes
! | CableTrayParts | CableTrayCross
! | CableTrayParts | CableTrayEndPlates
! | CableTrayParts | CableTrayConnectionParts
! | CableTrayParts | CableTrayEarthConnectivityConnectors
! | CableTrayParts | CableTrayMiscellaneousFittings
!
! | CableTrayReducers | CTStraightReducers
! | CableTrayReducers | CTRightReducers
! | CableTrayReducers | CTLeftReducers
! | CableTrayReducers | MultiCableTranits
! | CableTrayBends | CTHorizontalBends
! | CableTrayBends | CTVerticalBends
!
! | CableTrayTees | CTHorizontalTees
! | CableTrayTees | CTVerticalTees
!
! | CableTrayWyes | CTHorizontalWyes
!
! | CableTrayConnectionParts | CTConnectionParts
!
! | CableTrayEarthConnectivityConnectors | CTEarthConnectivityConnectors
!
! | CableTrayMiscellaneousFittings | CTMiscellaneousFittings
End
Note on B5: Object name of the Parent.
Note on C5: Object name of the Child.

## R-ClassNodeDescribes
! Back to Index
! | Relates to the display of the hierarchy; shows the relation between a classification node and a part class ( or a Catalog)
Head | RelationSource | RelationDestination
Start
| CableTrayStraights | Straight_ROXT_Sample
End
Note on B5: Object name of type ClassNodeType.
Note on C5: Object name of type PartClassType.